## Sheet1
Spreadsheet for box beam posts
** USE AT YOUR OWN RISK **
** Consult an engineer **
Instructions:
- only enter data into green section
- enter H (fixed: height to fill with diagonal pieces)
- enter t (bigger value gives more strength but uses more wood)
- enter w (fixed: wall width)
- using the 'Guesses' table below, enter n such that theta will be around 45 degrees
(see below for diagram)
Comments
Inputs: | Inches | Feet | Inches
H = | 60 | 5 | 0 |  | Total height to fill
n = | 4 |  |  |  | Number of sections (to divide H)
t = | 4 | 0 | 4 |  | Width of pieces
w = | 18 | 1 | 6 |  | Width of wall
Outputs:
h = | 12 | 1 | 0 |  | Height of section
l = | 21.2603 | 1 | 9.2603 |  | Total length of piece
m = | 17.1678 | 1 | 5.1678 |  | Length of edge of piece
theta (degrees) = | 44.3454 |  |  |  | Angle of piece
approx. total length = | 253.5276 | 21 | 1.5276 |  | Treat these numbers as approx. since they don't
approx. total area = | 1014.1102 | 0.22008 | (4x8 sheets) |  | account for waste when cutting up 4x8 sheets.
total area if solid = | 2160 | 0.46875 | (4x8 sheets)
approx. wood saving (in area)= | 1145.8898 | 0.24867 | (4x8 sheets)
approx. wood saving (in %)= | 53.05%
Angled Pieces
total number required = | 8
number per 8' = | 5
[number] length = | 89.9316 | 7 | 5.9316 | diff= | 6.0684
[number-1] length = | 72.7638 | 6 | 0.76378 | diff= | 23.2362
Straight Pieces
total number required = | 6
number per 8' = | 5
[number] length = | 90 | 7 | 6 | diff= | 6
[number-1] length = | 72 | 6 | 0 | diff= | 24
Guesses for 'n' (want theta around 45 degrees)
n | theta
44.3454
1 | 76.9619
2 | 64.1666
3 | 53.1301
4 | 44.3454
5 | 37.5695
6 | 32.3511
7 | 28.283
8 | 25.0576
9 | 22.455
10 | 20.3197
Note: below you will notice that the left side is the load bearing side with the
double 2x4 posts. The diagonal piece, as drawn, does not have
much wood under it on the right side since there is only one vertical 2x4 post on the right.
In the actual construction of the box beam post, I placed the diagonals more to the
right (as compared to this diagram) so that there would be sufficient wood
under the diagonal on the right side to give it enough strength. It is important that these
diagonals be attached well to the vertical members and also snug against
each other to ensure the assembly has sufficient strength. A poor job at constructing
these box beams posts can drastically affect the strength.